## Трассы RF и USB
PCB-MAIN Rev B. Фактические дорожки / As-routed traces. Цели завода ожидают решения / Factory targets pending.
Group | Net | Copper_layer | As_routed_width_mm | Segment_count | Candidate_reference_layer | Factory_target_ohm | Factory_tolerance | Disposition
RF | CELL_RF | F.Cu | 0.1509 | 38 | In1.Cu split GND; verify under trace |  |  | PENDING_CUSTOMER_DECISION_AND_SELECTED_STACK
RF | CELL_RF_ANT | F.Cu | 0.1509 | 37 | In1.Cu split GND; verify under trace |  |  | PENDING_CUSTOMER_DECISION_AND_SELECTED_STACK
RF | GNSS_RF_ANT_BIASED | F.Cu | 0.1509 | 22 | In1.Cu split GND; verify under trace |  |  | PENDING_CUSTOMER_DECISION_AND_SELECTED_STACK
RF | GNSS_RF_DC_BLOCK | F.Cu | 0.1509 | 2 | In1.Cu split GND; verify under trace |  |  | PENDING_CUSTOMER_DECISION_AND_SELECTED_STACK
RF | GNSS_RF_FILTERED | F.Cu | 0.1509 | 2 | In1.Cu split GND; verify under trace |  |  | PENDING_CUSTOMER_DECISION_AND_SELECTED_STACK
RF | LORA_RF_ANT | F.Cu | 0.1509 | 26 | In1.Cu split GND; verify under trace |  |  | PENDING_CUSTOMER_DECISION_AND_SELECTED_STACK
RF | LORA_RF_MODULE | F.Cu | 0.1509 | 13 | In1.Cu split GND; verify under trace |  |  | PENDING_CUSTOMER_DECISION_AND_SELECTED_STACK
USB_FS | CELL_USB_DM_TP | B.Cu | 0.1537 | 10 | In6.Cu GND_DIGITAL; verify under trace |  |  | PENDING_CUSTOMER_DECISION_AND_SELECTED_STACK
USB_FS | CELL_USB_DM_TP | F.Cu | 0.1537 | 3 | In1.Cu split GND; verify under trace |  |  | PENDING_CUSTOMER_DECISION_AND_SELECTED_STACK
USB_FS | CELL_USB_DM_U8 | F.Cu | 0.1537 | 3 | In1.Cu split GND; verify under trace |  |  | PENDING_CUSTOMER_DECISION_AND_SELECTED_STACK
USB_FS | CELL_USB_DP_TP | B.Cu | 0.1537 | 11 | In6.Cu GND_DIGITAL; verify under trace |  |  | PENDING_CUSTOMER_DECISION_AND_SELECTED_STACK
USB_FS | CELL_USB_DP_TP | F.Cu | 0.1537 | 3 | In1.Cu split GND; verify under trace |  |  | PENDING_CUSTOMER_DECISION_AND_SELECTED_STACK
USB_FS | CELL_USB_DP_U8 | F.Cu | 0.1537 | 3 | In1.Cu split GND; verify under trace |  |  | PENDING_CUSTOMER_DECISION_AND_SELECTED_STACK
USB_FS | USB_DM_CONN | F.Cu | 0.15 | 17 | In1.Cu split GND; verify under trace |  |  | PENDING_CUSTOMER_DECISION_AND_SELECTED_STACK
USB_FS | USB_DM_CONN | F.Cu | 0.1537 | 8 | In1.Cu split GND; verify under trace |  |  | PENDING_CUSTOMER_DECISION_AND_SELECTED_STACK
USB_FS | USB_DM_CONN | In3.Cu | 0.15 | 34 | In2.Cu GND_MIC / In4.Cu split GND; verify return path |  |  | PENDING_CUSTOMER_DECISION_AND_SELECTED_STACK
USB_FS | USB_DM_U1 | F.Cu | 0.1537 | 8 | In1.Cu split GND; verify under trace |  |  | PENDING_CUSTOMER_DECISION_AND_SELECTED_STACK
USB_FS | USB_DP_CONN | B.Cu | 0.15 | 6 | In6.Cu GND_DIGITAL; verify under trace |  |  | PENDING_CUSTOMER_DECISION_AND_SELECTED_STACK
USB_FS | USB_DP_CONN | B.Cu | 0.1537 | 1 | In6.Cu GND_DIGITAL; verify under trace |  |  | PENDING_CUSTOMER_DECISION_AND_SELECTED_STACK
USB_FS | USB_DP_CONN | F.Cu | 0.15 | 3 | In1.Cu split GND; verify under trace |  |  | PENDING_CUSTOMER_DECISION_AND_SELECTED_STACK
USB_FS | USB_DP_CONN | F.Cu | 0.1537 | 5 | In1.Cu split GND; verify under trace |  |  | PENDING_CUSTOMER_DECISION_AND_SELECTED_STACK
USB_FS | USB_DP_CONN | In3.Cu | 0.15 | 15 | In2.Cu GND_MIC / In4.Cu split GND; verify return path |  |  | PENDING_CUSTOMER_DECISION_AND_SELECTED_STACK
USB_FS | USB_DP_U1 | F.Cu | 0.1537 | 5 | In1.Cu split GND; verify under trace |  |  | PENDING_CUSTOMER_DECISION_AND_SELECTED_STACK